## Sheet1
ID | Use Case | Element Type | Element | Threat Type | Threat | Mitigation Status | Mitigation
001 | IAT Issuing | Data Flow | Client Service <-> AAS: IAT Issuing | Information Disclosure | Access to IAT | Full mitigation | Use TLS to protect data during transmission
002 | IAT Issuing | Data Flow | Client Service <-> AAS: IAT Issuing | Denial of Service | Application level DoS of the AAS: IAT Issuing endpoint by flooding with requests | Partially mitigation | In the event of a DoS attack, the rate at which the endpoint accepts requests should be throttled. In addition, a DoS protection service should be deployed.
003 | IAT Issuing | Data Flow | Client Service <-> AAS: IAT Issuing | Tempering | By tempering with the transmitted data an attacker could deny registration for a legitimate client service | Full mitigation | Use TLS to protect data during transmission
004 | IAT Issuing | Data Flow | Client Service <-> IAM: Client Registration | Information Disclosure | Attacker could gain knowledge of the IAT and try to misuse it | Full mitigation | Use TLS to protect data during transmission
005 | IAT Issuing | Data Flow | Client Service <-> IAM: Client Registration | Denial of Service | An attacker could try and flood the system with requests | Partially mitigation | The IAM: Client Registration endpoint should only be accessible with a valid IAT
006 | IAT Issuing | Data Flow | Client Service <-> IAM: Client Registration | Tempering | Attacker could manipulate which service should be registered | Full mitigation | Use TLS to protect data during transmission
007 | IAT Issuing | Data Flow | Client Service <-> IAM: Client Registration | Tempering | Attacker could manipulate the IAT token leading to a DoS for the respective client service trying to register | Full mitigation | Use TLS to protect data during transmission
008 | IAT Issuing | Data Flow | AAS: IAT Issuing <-> TSA: Policy Evaluation | Information Disclosure | Access to data (e.g. DID) that could lead to an privacy issue | Full mitigation | Use TLS to protect data during transmission
009 | IAT Issuing | Data Flow | AAS: IAT Issuing <-> TSA: Policy Evaluation | Denial of Service | An attacker could try and flood the system with requests | Full mitigation | The TSA: Policy Evaluation endpoint should only be accessible after a mutual authentication
010 | IAT Issuing | Data Flow | AAS: IAT Issuing <-> TSA: Policy Evaluation | Tempering | By tempering with the transmitted data an attacker could manipulate the evaluation results returned by the TSA: Policy Evaluation and thus would be able to register a potentially malicious client or deny the registration of a legitimate client service | Full mitigation | Use TLS to protect data during transmission
011 | IAT Issuing | Entity | Client Service | Spoofing | Attacker could guess the IAT and try to register a malicious client service | Full mitigation | In order to ensure that an attacker can not guess a valid IAT the key used for signing the JWT needs to have at least 120 bit of entropy.
012 | IAT Issuing | Entity | Client Service | Repudiation | A user could deny having used their IAT | Full mitigation | The IAT is consumed on use, the usage with relevant user details should be logged
013 | IAT Issuing | Entity | TSA: Policy Evaluation | Spoofing | Should an attacker succeed in spoofing the "TSA: Policy Evaluation", the attacker may be able to register a potentially malicious client or deny registration of a legitimate client service by returning the appropriate evaluation results. | Full mitigation | Use TLS to protect data during transmission. It is important to check the certificate of the TSA entity to ensure that the communication is with the legitimate entity
014 | IAT Issuing | Entity | TSA: Policy Evaluation | Repudiation | TSA: Policy Evaluation send a incorrect authentication result | Partially mitigation | All authentication processes and associated data should be logged in a pseudonymized representation.
015 | IAT Issuing | Process | AAS: IAT Issuing | Spoofing | If an attacker could spoof the IAT Issuing process, they could intercept an IAT request and piggyback on the real authentication of a client service. | Full mitigation | Use TLS and advise users that if in doubt, they should verify the TLS certificate.
016 | IAT Issuing | Process | AAS: IAT Issuing | Tempering | If an attacker can alter data in this process, he could approve or deny the registration for any client service. | Partially mitigation | The software should only be run on security hardened, continuously monitored and up-to-date operating systems.
017 | IAT Issuing | Process | AAS: IAT Issuing | Repudiation | If the logs generated by the system are stored on the same system, the logs could be corrupted in the event of a system failure or maliciously manipulated by an attacker. | Partially mitigation | All logs should be collected centrally and stored in a secure manner (e.g. append only logs/DBs).
018 | IAT Issuing | Process | AAS: IAT Issuing | Information Disclosure | Attacker could steal an IAT token and use the token to register a malicious client before the legitimate user can use the token | Partially mitigation | The software should only be run on security hardened, continuously monitored and up-to-date operating systems.
019 | IAT Issuing | Process | AAS: IAT Issuing | Denial of Service | As the process does accept unauthenticated requests that have a certain degree of leverage (a certain amount of work has to be done for every request), a possible DoS attack via request flooding could make the service unavailable. | Partially mitigation | In the event of a DoS attack, the rate at which the process accepts requests should be throttled. In addition, a DoS protection service should be deployed.
020 | IAT Issuing | Process | AAS: IAT Issuing | Elevation of Privilege | If an attacker is able to extended their priveleges they could access all functionallity of the AAS process (including functionallity from other use cases) | Partially mitigation | The software should only be run on security hardened, continuously monitored and up-to-date operating systems. In addition, the AAS process should run separately from all other processes on the system to further isolate it from additional system components.
021 | IAT Issuing | Process | IAM: Client Registration | Spoofing | By spoofing this process, the attacker could gain access to the RAT (send by AAS: IAT Issuing) or the IAT (send by the Client Service), these could be used to authenticate in the context of the respective user. | Partially mitigation | Use TLS and advise users that if in doubt, they should verify the TLS certificate. For internal communication (with AAS: IAT Issuing), in addition to checking the TLS certificate, communication should take place via a private network.
022 | IAT Issuing | Process | IAM: Client Registration | Tempering | If an attacker can alter data in this process, he could approve or deny the registration for any client service | Partially mitigation | The software should only be run on security hardened, continuously monitored and up-to-date operating systems.
023 | IAT Issuing | Process | IAM: Client Registration | Repudiation | If the logs generated by the system are stored on the same system, the logs could be corrupted in the event of a system failure or maliciously manipulated by an attacker. | Partially mitigation | All logs should be collected centrally and stored in a secure manner (e.g. append only logs/DBs).
024 | IAT Issuing | Process | IAM: Client Registration | Information Disclosure | An attacker could gain access to the IAT that are processed and stored by this process. | Partially mitigation | The software should only be run on security hardened, continuously monitored and up-to-date operating systems.
025 | IAT Issuing | Process | IAM: Client Registration | Denial of Service | An attacker could try to flood the process with requests. | Partially mitigation | The process requires authentication to interact with it. Since the token used for authentication is consumed when used, an attacker would have to acquire a new token for each request.
026 | IAT Issuing | Process | IAM: Client Registration | Elevation of Privilege | If an attacker is able to extended their priveleges they could access all functionallity of the IAM process (including functionallity from other use cases). This includes access to the PII stored in the IAM: Datastore | Partially mitigation | The software should only be run on security hardened, continuously monitored and up-to-date operating systems. In addition, the IAM process should run separately from all other processes on the system to further isolate it from additional system components.
027 | SSI Backchannel login | Data Flow | User Agent <-> AAS: Backchannel Login | Information Disclosure | Attacker could steal a RequestID | Full mitigation | Use TLS to protect data during transmission
028 | SSI Backchannel login | Data Flow | User Agent <-> AAS: Backchannel Login | Denial of Service | Application level DoS of the AAS: Backchannel Login endpoint by flooding with requests | Partially mitigation | In the event of a DoS attack, the rate at which the endpoint accepts requests should be throttled. In addition, a DoS protection service should be deployed.
029 | SSI Backchannel login | Data Flow | User Agent <-> AAS: Backchannel Login | Tempering | An attacker could manipulate the link contained in the QR code. This could either lead to a DoS for the user or the user could be tricked to authenticated with a malicious endpoint under the control of the attacker. | Full mitigation | Use TLS to protect data during transmission
030 | SSI Backchannel login | Data Flow | AAS: Backchannel Login <-> TSA: Policy Evaluation | Information Disclosure | Even though only publicly known and accessible information is transmitted between these endpoints, it would still be a privacy issue if an attacker would be able to get access to the communicated information. | Full mitigation | Use TLS to protect data during transmission
031 | SSI Backchannel login | Data Flow | AAS: Backchannel Login <-> TSA: Policy Evaluation | Denial of Service | An attacker could try and flood the system with requests | Full mitigation | The TSA: Policy Evaluation endpoint should only be accessible after a mutual authentication
032 | SSI Backchannel login | Data Flow | AAS: Backchannel Login <-> TSA: Policy Evaluation | Tempering | By tempering with the transmitted data an attacker could manipulate the evaluation results returned by the TSA: Policy Evaluation and thus would be able to register a potentially malicious client or deny the registration of a legitimate client service | Full mitigation | Use TLS to protect data during transmission
033 | SSI Backchannel login | Entity | User Agent | Spoofing | Spoofing the User Agent could only be achieved with knowledge of the RequestID. An attack would either have to guess the RequestID (UUID) or use another vulnerability to gain knowledge of the RequestID. | Full mitigation | Use a CSPRNG with enough entropy to generate the IAT. The random part of the IAT should have at least a size of 120 Bit
034 | SSI Backchannel login | Entity | User Agent | Repudiation | User Agent could deny having used their RequestID or auth_code | Partially mitigation | The RequestID/auth_code are consumed on use, the usage with relevant user details should be logged
035 | SSI Backchannel login | Entity | TSA: Policy Evaluation | Spoofing | If an attacker could spoof the TSA: Policy Evaluation process, they could intercept an authentication request and piggyback on the real authentication of a User Agent to authenticate their own malicious User Agent. | Full mitigation | Use TLS to protect data during transmission. It is important to check the certificate of the TSA entity to ensure that the communication is with the legitimate entity
036 | SSI Backchannel login | Entity | TSA: Policy Evaluation | Repudiation | TSA: Policy Evaluation send a incorrect authentication result | Partially mitigation | All authentication processes and associated data should be logged in a pseudonymized representation.
037 | SSI Backchannel login | Process | AAS: Backchannel Login | Spoofing | If an attacker could spoof the AAS: Backchannel Login process, they could intercept an authentication request and piggyback on the real authentication of a User Agent to authenticate their own malicious User Agent. | Full mitigation | Use TLS and advise users that if in doubt, they should verify the TLS certificate.
038 | SSI Backchannel login | Process | AAS: Backchannel Login | Tempering | If an attacker can alter data in this process, he could approve or deny the authentication for any User Agent. | Partially mitigation | The software should only be run on security hardened, continuously monitored and up-to-date operating systems.
039 | SSI Backchannel login | Process | AAS: Backchannel Login | Repudiation | If the logs generated by the system are stored on the same system, the logs could be corrupted in the event of a system failure or maliciously manipulated by an attacker. | Partially mitigation | All logs should be collected centrally and stored in a secure manner (e.g. append only logs/DBs).
040 | SSI Backchannel login | Process | AAS: Backchannel Login | Information Disclosure | An attacker that can access the data processed by this process, is able to steal the RequestID, auth_code or the authentication token used to access resources in the scope of the respective user. | Partially mitigation | The software should only be run on security hardened, continuously monitored and up-to-date operating systems.
041 | SSI Backchannel login | Process | AAS: Backchannel Login | Denial of Service | As the process does accept unauthenticated requests that have a certain degree of leverage (a certain amount of work has to be done for every request), a possible DoS attack via request flooding could make the service unavailable. In this case no new Client Services can be registered in the system | Partially mitigation | In the event of a DoS attack, the rate at which the process accepts requests should be throttled. In addition, a DoS protection service should be deployed.
042 | SSI Backchannel login | Process | AAS: Backchannel Login | Elevation of Privilege | As the AAS: Backchannel Login is separated from all other processes an attacker which can escalate their privileges could only access data and functionality of the AAS: Backchannel Login. | Partially mitigation | The software should only be run on security hardened, continuously monitored and up-to-date operating systems. In addition, the IAM process should run separately from all other processes on the system to further isolate it from additional system components.
043 | SSI Backchannel login | Process | IAM: Login with IDP | Spoofing | If an attacker is able to spoof the IAM: Login with IDP process, they could gain access to any auth_codes send by the User Agent and use this to authenticate a malicious User Agent with the system. | Partially mitigation | Use TLS and advise users that if in doubt, they should verify the TLS certificate.
044 | SSI Backchannel login | Process | IAM: Login with IDP | Tempering | If an attacker can alter data in this process, he could approve or deny the authentication for any User Agent. | Partially mitigation | The software should only be run on security hardened, continuously monitored and up-to-date operating systems.
045 | SSI Backchannel login | Process | IAM: Login with IDP | Repudiation | If the logs generated by the system are stored on the same system, the logs could be corrupted in the event of a system failure or maliciously manipulated by an attacker. | Partially mitigation | All logs should be collected centrally and stored in a secure manner (e.g. append only logs/DBs).
046 | SSI Backchannel login | Process | IAM: Login with IDP | Information Disclosure | An attacker that can access the data processed by this process, is able to steal the authentication token used to access resources in the scope of the respective user. | Partially mitigation | The software should only be run on security hardened, continuously monitored and up-to-date operating systems.
047 | SSI Backchannel login | Process | IAM: Login with IDP | Denial of Service | An attacker could try to flood the process with requests. | Partially mitigation | The process requires authentication to interact with it. In case of an application level DoS attack the respective credentials used for the attack should be suspended.
048 | SSI Backchannel login | Process | IAM: Login with IDP | Elevation of Privilege | As the IAM: Login with IDP is separated from all other processes an attacker which can escalate their privileges could only access data and functionality of the IAM: Login with IDP | Partially mitigation | The software should only be run on security hardened, continuously monitored and up-to-date operating systems. In addition, the IAM process should run separately from all other processes on the system to further isolate it from additional system components.